## Assumptions
Closed-Loop Nitrogen Spray Drying — Hour-by-Hour Condensation Analysis
No saturation assumption: humidity, vapour pressure, and dew point are recalculated every hour from the actual recirculating vapour load
SYSTEM INPUTS (Given Data)
Parameter | Value | Unit | Notes
Nitrogen circulation rate | 3000 | kg/hr | Dry N2 basis (carrier gas mass flow), constant in closed loop
Fresh water evaporation rate | 50 | kg/hr | New water vapour added to the loop each hour, from the dryer
Total system pressure | 1 | atm | Held constant; 1 atm = 760 mmHg
MW of water | 18.015 | g/mol | Used in mole-to-mass conversion for humidity ratio
MW of nitrogen | 28.014 | g/mol | Used in mole-to-mass conversion for humidity ratio
Chiller per-pass condensation efficiency (eta) | 0.75 | fraction | Fraction of the excess-above-saturation vapour removed each hour by a real, non-ideal chiller
Simulation horizon | 12 | hours | Hours simulated per outlet temperature; system reaches steady state by ~hour 9
WHY NO SATURATION ASSUMPTION IS MADE
The gas circulating in the loop is never assumed to be saturated at the chiller outlet temperature. Instead, every hour: (1) the actual water vapour mass entering the chiller is known exactly (previous hour's carryover + 50 kg/hr fresh evaporation); (2) this gives an ACTUAL humidity ratio and, via Dalton's Law, an ACTUAL water partial pressure; (3) inverting the Antoine equation on that actual partial pressure gives the REAL dew point of the gas entering the chiller THAT HOUR — this value changes hour to hour as vapour recirculates and builds up. Separately, the chiller's saturation CAPACITY at its fixed outlet temperature is calculated once (this is a property of the outlet temperature only, via Raoult's Law at the condensing surface: the condensate is pure water, x=1, so the equilibrium vapour pressure ceiling is exactly Psat(T)). The chiller removes a fraction (eta) of whatever vapour sits above that capacity each hour; the rest recirculates and adds to next hour's incoming load.
GOVERNING EQUATIONS (applied fresh, every hour)
1. Vapour entering chiller this hour: W(in) = Carryover(previous hour) + 50 kg/hr
2. Actual humidity ratio: Y = W(in) / N2 flow [kg H2O / kg N2]
3. Mole ratio: k = Y x (MW_N2 / MW_H2O)
4. Dalton's Law (rearranged): p(H2O), actual = k x P_total / (1+k)
5. Antoine equation inverted -> actual dew point this hour: T(dew) = 1730.63/(8.07131-log10[p(H2O)]) - 233.426
6. Raoult's Law at the condensing surface (pure water condensate, x=1): p(H2O), equilibrium = Psat(T_outlet) -- this sets the saturation CAPACITY ceiling at the fixed chiller outlet T
7. Saturation capacity at outlet T: Y_sat(T) = (Psat(T)/p(N2)(T)) x (MW_H2O/MW_N2); Cap = Y_sat(T) x N2 flow
8. Excess above capacity: Excess = max[W(in) - Cap, 0]
9. Water condensed this hour: W(cond) = eta x Excess
10. Carryover to next hour: Carryover = W(in) - W(cond)

## Hour-by-Hour Balance
Hour-by-Hour Mass Balance — Humidity, Dew Point, and Condensation Recalculated Every Hour
No saturation assumption. Each row uses the previous row's carryover as part of this hour's incoming vapour load.
eta (chiller efficiency, per-pass) | 75%
OUTLET TEMPERATURE = 10 C |  |  |  | Psat(T), mmHg = | 9.1588 | Cap(T), kg/hr = | 23.5327
Hour | Vapour Entering, W(in) (kg) | Humidity Ratio, Y (kg/kg) | p(H2O), actual (mmHg) | Dew Point This Hour (C) | Excess Above Capacity (kg) | Condensed This Hour (kg/hr) | Carryover After (kg) | % of Evap. Condensed
1 | 50 | 0.016667 | 19.1995 | 21.5276 | 26.4673 | 19.8505 | 30.1495 | 39.7%
2 | 80.1495 | 0.026717 | 30.3149 | 29.2024 | 56.6168 | 42.4626 | 37.6869 | 84.93%
3 | 87.6869 | 0.029229 | 33.0418 | 30.7017 | 64.1542 | 48.1157 | 39.5712 | 96.23%
4 | 89.5712 | 0.029857 | 33.7204 | 31.0581 | 66.0386 | 49.5289 | 40.0423 | 99.06%
5 | 90.0423 | 0.030014 | 33.8898 | 31.1461 | 66.5096 | 49.8822 | 40.1601 | 99.76%
6 | 90.1601 | 0.030053 | 33.9321 | 31.1681 | 66.6274 | 49.9706 | 40.1895 | 99.94%
7 | 90.1895 | 0.030063 | 33.9427 | 31.1735 | 66.6569 | 49.9926 | 40.1969 | 99.99%
8 | 90.1969 | 0.030066 | 33.9454 | 31.1749 | 66.6642 | 49.9982 | 40.1987 | 100%
9 | 90.1987 | 0.030066 | 33.946 | 31.1752 | 66.6661 | 49.9995 | 40.1992 | 100%
10 | 90.1992 | 0.030066 | 33.9462 | 31.1753 | 66.6665 | 49.9999 | 40.1993 | 100%
11 | 90.1993 | 0.030066 | 33.9462 | 31.1754 | 66.6666 | 50 | 40.1994 | 100%
12 | 90.1994 | 0.030066 | 33.9462 | 31.1754 | 66.6667 | 50 | 40.1994 | 100%
OUTLET TEMPERATURE = 5 C |  |  |  | Psat(T), mmHg = | 6.4975 | Cap(T), kg/hr = | 16.6358
Hour | Vapour Entering, W(in) (kg) | Humidity Ratio, Y (kg/kg) | p(H2O), actual (mmHg) | Dew Point This Hour (C) | Excess Above Capacity (kg) | Condensed This Hour (kg/hr) | Carryover After (kg) | % of Evap. Condensed
1 | 50 | 0.016667 | 19.1995 | 21.5276 | 33.3642 | 25.0232 | 24.9768 | 50.05%
2 | 74.9768 | 0.024992 | 28.4316 | 28.0969 | 58.3411 | 43.7558 | 31.221 | 87.51%
3 | 81.221 | 0.027074 | 30.7038 | 29.4232 | 64.5853 | 48.4389 | 32.7821 | 96.88%
4 | 82.7821 | 0.027594 | 31.2696 | 29.7402 | 66.1463 | 49.6097 | 33.1724 | 99.22%
5 | 83.1724 | 0.027724 | 31.411 | 29.8186 | 66.5366 | 49.9024 | 33.2699 | 99.8%
6 | 83.2699 | 0.027757 | 31.4463 | 29.8381 | 66.6341 | 49.9756 | 33.2943 | 99.95%
7 | 83.2943 | 0.027765 | 31.4551 | 29.843 | 66.6585 | 49.9939 | 33.3004 | 99.99%
8 | 83.3004 | 0.027767 | 31.4573 | 29.8442 | 66.6646 | 49.9985 | 33.3019 | 100%
9 | 83.3019 | 0.027767 | 31.4579 | 29.8445 | 66.6662 | 49.9996 | 33.3023 | 100%
10 | 83.3023 | 0.027767 | 31.458 | 29.8446 | 66.6665 | 49.9999 | 33.3024 | 100%
11 | 83.3024 | 0.027767 | 31.458 | 29.8446 | 66.6666 | 50 | 33.3024 | 100%
12 | 83.3024 | 0.027767 | 31.4581 | 29.8446 | 66.6667 | 50 | 33.3024 | 100%
OUTLET TEMPERATURE = 0 C |  |  |  | Psat(T), mmHg = | 4.5422 | Cap(T), kg/hr = | 11.5995
Hour | Vapour Entering, W(in) (kg) | Humidity Ratio, Y (kg/kg) | p(H2O), actual (mmHg) | Dew Point This Hour (C) | Excess Above Capacity (kg) | Condensed This Hour (kg/hr) | Carryover After (kg) | % of Evap. Condensed
1 | 50 | 0.016667 | 19.1995 | 21.5276 | 38.4005 | 28.8004 | 21.1996 | 57.6%
2 | 71.1996 | 0.023733 | 27.0503 | 27.2449 | 59.6001 | 44.7001 | 26.4995 | 89.4%
3 | 76.4995 | 0.0255 | 28.987 | 28.4294 | 64.9 | 48.675 | 27.8245 | 97.35%
4 | 77.8245 | 0.025941 | 29.4696 | 28.7138 | 66.225 | 49.6688 | 28.1557 | 99.34%
5 | 78.1557 | 0.026052 | 29.5901 | 28.7842 | 66.5563 | 49.9172 | 28.2386 | 99.83%
6 | 78.2386 | 0.02608 | 29.6203 | 28.8018 | 66.6391 | 49.9793 | 28.2593 | 99.96%
7 | 78.2593 | 0.026086 | 29.6278 | 28.8061 | 66.6598 | 49.9948 | 28.2644 | 99.99%
8 | 78.2644 | 0.026088 | 29.6297 | 28.8072 | 66.6649 | 49.9987 | 28.2657 | 100%
9 | 78.2657 | 0.026089 | 29.6302 | 28.8075 | 66.6662 | 49.9997 | 28.266 | 100%
10 | 78.266 | 0.026089 | 29.6303 | 28.8076 | 66.6666 | 49.9999 | 28.2661 | 100%
11 | 78.2661 | 0.026089 | 29.6303 | 28.8076 | 66.6666 | 50 | 28.2662 | 100%
12 | 78.2662 | 0.026089 | 29.6303 | 28.8076 | 66.6667 | 50 | 28.2662 | 100%
OUTLET TEMPERATURE = -5 C |  |  |  | Psat(T), mmHg = | 3.0132 | Cap(T), kg/hr = | 7.6792
Hour | Vapour Entering, W(in) (kg) | Humidity Ratio, Y (kg/kg) | p(H2O), actual (mmHg) | Dew Point This Hour (C) | Excess Above Capacity (kg) | Condensed This Hour (kg/hr) | Carryover After (kg) | % of Evap. Condensed
1 | 50 | 0.016667 | 19.1995 | 21.5276 | 42.3208 | 31.7406 | 18.2594 | 63.48%
2 | 68.2594 | 0.022753 | 25.9714 | 26.5527 | 60.5802 | 45.4352 | 22.8242 | 90.87%
3 | 72.8242 | 0.024275 | 27.645 | 27.6163 | 65.1451 | 48.8588 | 23.9654 | 97.72%
4 | 73.9654 | 0.024655 | 28.0622 | 27.8727 | 66.2863 | 49.7147 | 24.2507 | 99.43%
5 | 74.2507 | 0.02475 | 28.1665 | 27.9362 | 66.5716 | 49.9287 | 24.322 | 99.86%
6 | 74.322 | 0.024774 | 28.1925 | 27.952 | 66.6429 | 49.9822 | 24.3399 | 99.96%
7 | 74.3399 | 0.02478 | 28.199 | 27.956 | 66.6607 | 49.9955 | 24.3443 | 99.99%
8 | 74.3443 | 0.024781 | 28.2007 | 27.957 | 66.6652 | 49.9989 | 24.3455 | 100%
9 | 74.3455 | 0.024782 | 28.2011 | 27.9572 | 66.6663 | 49.9997 | 24.3457 | 100%
10 | 74.3457 | 0.024782 | 28.2012 | 27.9573 | 66.6666 | 49.9999 | 24.3458 | 100%
11 | 74.3458 | 0.024782 | 28.2012 | 27.9573 | 66.6666 | 50 | 24.3458 | 100%
12 | 74.3458 | 0.024782 | 28.2012 | 27.9573 | 66.6667 | 50 | 24.3458 | 100%
OUTLET TEMPERATURE = -10 C |  |  |  | Psat(T), mmHg = | 1.9492 | Cap(T), kg/hr = | 4.9607
Hour | Vapour Entering, W(in) (kg) | Humidity Ratio, Y (kg/kg) | p(H2O), actual (mmHg) | Dew Point This Hour (C) | Excess Above Capacity (kg) | Condensed This Hour (kg/hr) | Carryover After (kg) | % of Evap. Condensed
1 | 50 | 0.016667 | 19.1995 | 21.5276 | 45.0393 | 33.7795 | 16.2205 | 67.56%
2 | 66.2205 | 0.022073 | 25.2214 | 26.0566 | 61.2598 | 45.9449 | 20.2756 | 91.89%
3 | 70.2756 | 0.023425 | 26.7116 | 27.0302 | 65.315 | 48.9862 | 21.2894 | 97.97%
4 | 71.2894 | 0.023763 | 27.0832 | 27.2656 | 66.3287 | 49.7466 | 21.5428 | 99.49%
5 | 71.5428 | 0.023848 | 27.176 | 27.324 | 66.5822 | 49.9366 | 21.6062 | 99.87%
6 | 71.6062 | 0.023869 | 27.1992 | 27.3385 | 66.6455 | 49.9842 | 21.622 | 99.97%
7 | 71.622 | 0.023874 | 27.205 | 27.3422 | 66.6614 | 49.996 | 21.626 | 99.99%
8 | 71.626 | 0.023875 | 27.2065 | 27.3431 | 66.6653 | 49.999 | 21.627 | 100%
9 | 71.627 | 0.023876 | 27.2068 | 27.3433 | 66.6663 | 49.9998 | 21.6272 | 100%
10 | 71.6272 | 0.023876 | 27.2069 | 27.3434 | 66.6666 | 49.9999 | 21.6273 | 100%
11 | 71.6273 | 0.023876 | 27.2069 | 27.3434 | 66.6666 | 50 | 21.6273 | 100%
12 | 71.6273 | 0.023876 | 27.2069 | 27.3434 | 66.6667 | 50 | 21.6273 | 100%

## Steady-State Summary
Steady-State Summary — All Outlet Temperatures
Values taken at hour 12 of the 'Hour-by-Hour Balance' sheet, by which point all cases have converged
Outlet T (C) | Sat. Capacity at Outlet T (kg/hr) | Steady-State Dew Point (C) | Steady-State Carryover (kg) | Steady-State Condensed (kg/hr) | % of Evap. Condensed
10 | 23.5327 | 31.1754 | 40.1994 | 50 | 100%
5 | 16.6358 | 29.8446 | 33.3024 | 50 | 100%
0 | 11.5995 | 28.8076 | 28.2662 | 50 | 100%
-5 | 7.6792 | 27.9573 | 24.3458 | 50 | 100%
-10 | 4.9607 | 27.3434 | 21.6273 | 50 | 100%
At steady state, condensed water (kg/hr) equals fresh evaporation (kg/hr) = 50 kg/hr for every outlet temperature, by mass conservation. The dew point of the gas ENTERING the chiller settles at a value well above the outlet temperature in every case (27-31 C vs 10 to -10 C), confirming condensation is sustained at full strength once the loop has built up its steady-state vapour inventory. Colder outlet temperatures reach a LOWER steady-state carryover (less vapour needs to recirculate to force full condensation) and also a slightly lower steady-state dew point.

## Worked Example (0C)
Worked Example — Outlet Temperature = 0 C, Hour 1 and Hour 2 in Full Detail
Demonstrates Raoult's Law, Dalton's Law, and the hour-by-hour recirculation method with no saturation shortcut
HOUR 1
Step | Result | Working
1. Vapour entering chiller, W(in) | 50.000 kg | No carryover yet (first hour): W(in) = 0 + 50 = 50 kg
2. Humidity ratio, Y | 0.016667 kg/kg | Y = W(in) / N2 flow = 50 / 3000
3. Mole ratio, k | 0.025917 | k = Y x (MW_N2/MW_H2O) = 0.016667 x (28.014/18.015)
4. Actual p(H2O) [Dalton's Law] | 19.200 mmHg | p(H2O) = k x 760 / (1+k)
5. Dew point this hour | 21.528 C | Invert Antoine: T = 1730.63/(8.07131-log10(19.200)) - 233.426
6. Psat at outlet T=0C [Raoult's Law ceiling] | 4.542 mmHg | Pure water condensate, x=1 -> p(H2O),equilibrium = Psat(0C); Antoine: 10^(8.07131-1730.63/233.426)
7. p(N2) at outlet T | 755.458 mmHg | p(N2) = 760 - 4.542
8. Saturation capacity, Cap | 11.599 kg | Y_sat = (4.542/755.458)x(18.015/28.014) = 0.003866; Cap = 0.003866 x 3000
9. Excess above capacity | 38.401 kg | Excess = W(in) - Cap = 50 - 11.599
10. Condensed this hour (eta=0.75) | 28.801 kg/hr | Condensed = 0.75 x 38.401
11. Carryover to Hour 2 | 21.199 kg | Carryover = W(in) - Condensed = 50 - 28.801
HOUR 2
Step | Result | Working
1. Vapour entering chiller, W(in) | 71.199 kg | Carryover from Hour 1 + fresh evap = 21.199 + 50
2. Humidity ratio, Y | 0.023733 kg/kg | Y = 71.199 / 3000
3. Mole ratio, k | 0.036911 | k = 0.023733 x (28.014/18.015)
4. Actual p(H2O) [Dalton's Law] | 27.050 mmHg | p(H2O) = 0.036911 x 760 / 1.036911
5. Dew point this hour | 27.245 C | T = 1730.63/(8.07131-log10(27.050)) - 233.426 -- HIGHER than Hour 1's 21.528 C
6. Saturation capacity, Cap (unchanged) | 11.599 kg | Cap depends only on outlet T = 0C, not on the hour
7. Excess above capacity | 59.600 kg | Excess = 71.199 - 11.599
8. Condensed this hour (eta=0.75) | 44.700 kg/hr | Condensed = 0.75 x 59.600
9. Carryover to Hour 3 | 26.499 kg | Carryover = 71.199 - 44.700
KEY OBSERVATION: the dew point ROSE from 21.53 C (Hour 1) to 27.25 C (Hour 2) because more water vapour is now circulating in the loop -- the incoming gas is more humid, so it has a higher dew point. The saturation CAPACITY at the 0C outlet stayed fixed at 11.599 kg because that depends only on the fixed outlet temperature (via Raoult's Law / Antoine equation), never on how much vapour is arriving. This is why the two must be tracked separately and recalculated every hour rather than assumed equal.

## Reverse Engineering
Reverse Engineering — Required Outlet Temperature for Target Steady-State Condensation %
Based on saturation capacity at outlet T (Raoult's Law ceiling) needed to force the target % once the loop reaches steady state
Target Steady-State Condensation % | Required Outlet Temperature (C) | Saturation Capacity Required (kg/hr) | Note
70% | 3.544 | 15 | Liquid water regime
80% | -1.889 | 10 | Ice regime
90% | -9.911 | 5 | Ice regime
95% | -17.485 | 2.5 | Ice regime
99% | -33.511 | 0.5 | Ice regime
At steady state, condensed always equals 50 kg/hr (mass conservation), so 'target condensation %' here refers to how close the SINGLE-PASS removal is to the steady demand -- equivalently, the saturation capacity Cap(T) = Evap_rate x (1-target%). Since Cap(T) is set purely by the outlet temperature through the Raoult's Law ceiling (Psat(T)), the required T is found by inverting that relationship numerically.

## Discussion
Engineering Discussion
Dew point behaviour, ice formation risk, and scale-up recommendation
WHY THE DEW POINT RISES OVER TIME, NOT FALLS
Each hour, fresh evaporation (50 kg/hr) adds to whatever vapour the chiller failed to remove last hour (carryover). Because the incoming gas keeps gaining more total water vapour relative to the fixed N2 flow, its humidity ratio rises hour over hour, and a higher humidity ratio always corresponds to a HIGHER dew point, not a lower one. This continues until the loop reaches steady state, at which point the dew point settles at its highest, equilibrium value -- around 27-31 C across the five outlet temperatures studied here, always comfortably above the chiller outlet temperature, which is why condensation is sustained at its maximum rate once steady state is reached.
ICE FORMATION RISK BELOW 0C
Below 0C, the condensed water freezes onto the chiller's heat-transfer surfaces rather than draining as liquid, forming an insulating frost layer. This progressively reduces heat-transfer area and airflow cross-section, causing the real outlet temperature to drift upward over time, raises pressure drop and blower load, and typically requires a periodic defrost cycle that interrupts continuous operation.
PRACTICAL OPERATING LIMITATIONS
Refrigeration duty rises sharply as outlet T drops, since both sensible and latent heat removal increase while refrigeration cycle COP falls as evaporator temperature decreases. Below 0C typically requires glycol or two-stage cascade refrigeration instead of a simple chilled-water loop. Defrost cycles reduce effective uptime. Real chiller efficiency (eta) likely degrades further as ice builds up, meaning the real system may need an even colder design point than this ideal calculation suggests.
RECOMMENDED OUTLET TEMPERATURE FOR SCALE-UP
An outlet temperature of approximately -5C to 0C is recommended. This range achieves strong single-pass removal while staying close enough to the ice point that standard single-stage mechanical refrigeration remains viable, with manageable defrost requirements. Pushing to -10C buys only a modest further improvement in steady-state carryover for materially higher refrigeration duty and ice-management complexity.